## Notes
How to use this software
To use this software, input the values on the left hand pane of the sheet from cell B9 to F30. Each of the inputs are separated into different categories which show which types of load transfer they affect. The categories are denoted by color and are labeled on the far left side. The values in the upper portion of the left hand pane (red area) are a summary of load transfer values. If macros are enabled, the “Save settings” button will save the spring rates, ARB rates, motion ratios, track, and magic number on the “table” sheet. To enable macros, click on Tools>>Macro>>Security, and select medium or low settings. You will then have to close and reopen the program. Spring rates can be entered as lb/in or N/mm. If spring or ARB rates are known only at the wheel, enter those values and use a motion ratio of 1. Many cells have comments which may help you understand the parameters.
Assumptions made by this software
As accurate and useful as this software is, this version is very limited. All of the calculations in the sheet assume constant rates. All motion ratios and spring rates are assumed to be constant, but in actuality are not. The calculations are taken for steady state cornering; transient conditions (corner entry and exit) are not examined. For the nonsuspended weight transfer, the tire stiffness is only used to calculate the CG height of the nonsuspended mass. The tire anti-roll-stiffness is not taken into account in the calculation of the magic number. For a more accurate calculation, the tire stiffness should be included in series with the spring rate for the determination of the magic number. The chassis is assumed to be infinitely rigid. This only calculates lateral load transfer, and neglects inline load transfer. The front, rear, and CG lateral accelerations are assumed to be equal to each other.
What this software can do for you
This software should be used as a basic setup tool. The target baseline point for the “Magic Number” should be about 5% higher than the F/R weight distribution of the car. Fine tuning for different tracks, track conditions and drivers will alter the ideal value. The accuracy of this software depends on the accuracy of the values input by the user. That being said, a difference of 1% up or down from the setup of a winning car, will make the same car undriveable. Usually a good driver can feel a 0.1% difference. Each car with one given set of tires will have a specific magic number. This car will work in a very small window around this magic number … that’s why we call it magic.
Want to go faster?
This version of the magic number software is offered to all participants of OptimumG seminars free of charge as a thank you for attending. Several other upgraded versions are available that allow for transient conditions which take into account roll and pitch moments of inertia, nonsuspended mass roll and pitch moments of inertial, yaw, shocks, variable kinematics (motion ratios), variable rates (tire, spring, ARB), inline weight transfer, and aerodynamic maps. Interested parties should contact OptimumG for more information.
engineering@optimumg.com | www.optimumg.com

## Magic Number
|  |  | MAGIC NUMBER | [15 empty] | Dynamic Load/Roll Angle
|  |  | 49.4% |  | NSM Transfer
[8 empty] | Front (N) | 85.5145 | [10 empty] | Dyn Load (N)
| NSM (N) | SM G (N) | SM E (N) | Total (N) |  |  |  | Rear (N) | 203.5796 |  |  | Springs/ARB/Load Transfer | [7 empty] | -1776.891 | 1776.891
F | 85.5145 | 586.9348 | 1104.4417 | 1776.891 | Tire Loaded Radius (mm) | [14 empty] | -1820.3513 | 1820.3513
R | 203.5796 | 775.0635 | 841.7082 | 1820.3513 | 317.275 | 307.1287 |  |  |  |  | Wheel mvt (mm) |  |  | Roll Angle (deg) | [5 empty] | Dyn CW (Kg)
[5 empty] | 288.0427 | 288.0427 |  |  |  |  | -14.1899 | 14.1899 |  | 1 | [5 empty] | 45.8694 | 589.1306
NSM | Tire Unload Rad (mm) |  | Tire Spring Rate (N/mm) | [7 empty] | -13.7361 | 13.7361 | [7 empty] | 177.4392 | 548.5608
| 330 | 330 | 175 | 175 | Tire Static Deflection (mm) | [14 empty] | Tire Deflection (mm)
| 305 | 305 | 210 | 210 | -12.725 | -22.8713 |  |  |  |  | Spring mvt (mm) |  |  | ARB mvt (mm) | [5 empty] | 10.1537 | -10.1537
All / None | Total CW (Kg) |  | uMass (Kg) |  | -16.9573 | -16.9573 |  |  |  |  | -11.8249 | 11.8249 |  | Front | 31.5332 |  |  |  |  | 8.6683 | -8.6683
| 227 | 408 | 22.7 | 22.7 | [6 empty] | -13.7361 | 13.7361 |  | Rear | 27.4722 |  |  |  |  | Tire roll angle (deg)
| 363 | 363 | 56.7 | 56.7 | [15 empty] | Front | 0.71559
| Track (mm) |  | LatG | 1 | SM Geometric Transfer | [5 empty] | Spring Force (N) |  |  | ARB force (N) | [5 empty] | Rear | 0.6311
| 813 | 813 | Gravity (m/s2) | 9.81 |  |  |  | Front (N) | 586.9348 |  | -2483.2364 | 2483.2364 |  | Front | 5518.3031 |  |  |  |  | sW Roll moment (N.m)
| 787 | 787 | WB (mm) | 3048 |  |  |  | Rear (N) | 775.0635 |  | -4807.6434 | 4807.6434 |  | Rear | 1442.293 |  |  |  |  | 3120.6708
|  |  | Deg of Roll | 1 | Suspended Mass (Kg) | [14 empty] | Suspension Roll angle
SM | Roll Center (mm) |  |  |  | 204.3 | 385.3 | 589.6 | Front |  |  | Spring Force @ Wheel (N) |  |  | ARB force at wheel (N) | [5 empty] | 0.13467
| Front | 165 |  |  | 306.3 | 306.3 | 612.6 | Rear |  |  | -2069.3637 | 2069.3637 |  | -6131.4479 | 6131.4479 |  |  |  |  | Total Roll
| Rear | 203 | [8 empty] | -4807.6434 | 4807.6434 |  | -1442.293 | 1442.293 |  |  |  |  | Front | 0.85026
Elastic |  |  | CG h (mm) | 431 | [15 empty] | Rear | 0.76577
| ARB (N/mm) |  | Spring (N/mm) | [7 empty] | Total SM transfer (N) |  | Front trans torque (N.m/deg_roll) |  |  | 13334.5196
| Front | 175 | 210 | 210 | SM Elastic Transfer | [5 empty] | -8200.8116 | 8200.8116 | Rear trans torque (N.m/deg_roll) |  |  | 9837.4 |  |  |  | Wheel up ?
| Rear | 52.5 | 350 | 350 | [6 empty] | -6249.9365 | 6249.9365 | % Front Torque/ Total torque (TLLTD) |  |  | 57.55% |  |  |  | On ground | On ground
| ARB MR |  | Spring MR |  | Total Mass |  |  |  |  | Suspended Mass | [5 empty] | Unsuspended Mass |  |  |  | On ground | On ground
| Front | 0.9 | 1.2 | 1.2 | Total Mass (Kg) | 1361 |  | a (mm) | 1625.8986 | Total sMass (Kg) | 1202.2 |  | a (mm) |  | 1553.1565 | Total uMass (Kg) |  | 158.8
| Rear | 1 | 1 | 1 | % Front Mass | 46.66% |  | b (mm) | 1422.1014 | % Front sMass | 49.04% |  | b (mm) |  | 1494.8435 | %Front uMass |  | 28.59%
[5 empty] | XW on LF (Kg) | -181 |  |  |  | XW on LF (Kg) | -181 |  | RC at CG (mm) |  | 184.3635
[5 empty] | XW (LF-RR%) | 43.35% |  |  |  | XW (LF-RR%) | 42.47% |  | sM CG height (mm) |  | 448.971 | a (mm) | 2176.5945 |  | Front (N) | 1104.4417
[5 empty] | CG Lateral offset of inline axis (mm) |  | -108.1212 |  |  | sWCG Lat offset of inline axis |  | -122.4031 | sMCG-Roll axis (mm) |  | 264.6075 | b (mm) | 871.4055 |  | Rear (N) | 841.7082
Note on B4: Nonsuspended Mass Load Transfer Depends on nonsuspended mass, lateral acceleration, nonsuspended CG height, and track.
Note on B8: Tire Unloaded Radius (mm) Radius in mm of undeformed tire.
Note on B11: Total Corner Weight (Kg) Total mass at each corner of car, use corner scales. We use the term "Corner weight" because it is universally accepted. The values input into this sheet are in kilograms which is a unit of mass. Metric scales measure weight, but will display the results in kilograms (units of mass).
Note on B14: Track (mm) Allows for the possibility to use this sheet on an asymmetrical setup where the half track may not be the same left to right. This is important for cars that run on ovals, and for cars that maybe slightly asymmetrical.
Note on B18: Roll Center Height Front (mm) Height of Front Roll Center. Assume that the roll center does not move vertically or laterally.
Note on B22: Anti Roll Bar (N/mm) For testing, one blade is fixed and the other blade moves tangent to motion. Assume constant rate.
Note on B25: Anti-Roll Bar Motion Ratio Ratio of wheel movement divided by spring movement. Assume constant.
Note on C4: Suspended Mass Geometric Load Transfer Depends on the suspended mass, lateral acceleration, roll center height, and track.
Note on E1: MAGIC NUMBER Total Lateral Load Transfer Distribution Percentage to the front with elastic suspended weight transfer, geometric suspended weight transfer, and nonsuspended weight transfer. Target baseline value should be around 5% higher than F/R weight distribution. See notes for more information.
Note on E4: Suspended Mass Elastic Load Transfer Depends on the suspended mass, lateral acceleration, distance between the CG and roll axis, resisting moment (springs, and ARB), and track.
Note on E8: Tire Spring Rate (N/mm) Assume vertical stiffness to be a constant. The tire stiffness actually varies with pressure, load, speed, camber, and wear. Tire vertical stiffness is only used to approximate the nonsuspended mass CG. In reality, the antirollstiffness from the tire deflection influences the total magic number, this is not taken into account in this version.
Note on E11: Unsuspended weight (Kg) To measure, jack car up, disconnect top pushrod rod ends or shocks, let wheels fall onto scales and record weight. Beware of stiction in suspension.
Note on E14: Lateral Acceleration (G) Assume steady state cornering and that the front, rear, and CG all have the same lateral acceleration. Positive values refer to left hand turns. Under transietn conditions, the front rear and CG will have different acceleration values.
Note on E17: Input roll angle amount. Must be greater than 0. (use 1 as a default input) This input (see cell T7) will only be used to calculate the wheel movement and the force at the wheel due to springs and ARBs stiffness.
Note on E21: CG height (mm) CG of total mass (nonsuspended and suspended) See CG height sheet for more information.
Note on E22: Spring rate (N/mm) Rate of springs (load/deflection) measured at spring.
Note on E25: Spring motion ratio Ratio of wheel movement divided by spring movement. Assume constant. Sometimes "motion ratio" is defined as spring rate/wheel rate, which is not the case for this cell.
Note on F4: Total Lateral Load Transfer The sum of all three load transfers.
Note on H2: Nonsuspended Mass Load Transfer Depends on nonsuspended mass, lateral acceleration, nonsuspended CG height, and track.
Note on H5: Tire Loaded Radius (mm) Assumes that the CG of nonsuspended mass is at the wheel center height. CG height of nonsuspended mass is used in nonsuspended load transfer.
Note on H9: Tire Static Deflection (mm) = (Corner weight)/(Tire Stiffness) Deflection of tire due to corner weight.
Note on H14: Suspended Mass Geometric Load Transfer Depends on the suspended mass, lateral acceleration, roll center height, and track.
Note on H17: Suspended Mass (Kg) Suspended mass is equal to the total mass minus the unsuspended mass.
Note on H23: Suspended Mass Elastic Load Transfer Depends on the suspended mass, lateral acceleration, distance between the CG and roll axis, resisting moment (springs, and ARB), and track.
Note on H30: Center of Gravity Offset of inline axis (mm) Possible CG offset compared to centerline. Positive value refers to the left.
Note on K3: Front Nonsuspended Load Transfer (N) =(Front suspended mass) x (Lat G) x (Alt of front RC) / (Front track)
Note on K4: Rear Nonsuspended Load Transfer (N) =(Rear suspended mass) x (Lat G) x (Alt of rear RC) / (rear track)
Note on K15: Front Suspended weight geometric load transfer (N) =(Front sus mass) x (Lat G) x (Alt of Front RC) / (Front track) This value can be negative if RC is under ground. Also known as "jacking forces".
Note on K16: Rear Suspended weight geometric load transfer (N) =(Front sus mass) x (Lat G) x (Alt of Front RC) / (Front track) This value can be negative if RC is under ground. Also known as "jacking forces".
Note on K26: a(mm) Longitudinal distance from front axle to CG of total mass.
Note on K27: b(mm) Longitudinal distance from CG to rear axle of total mass.
Note on P6: Wheel Movement (mm) Wheel movement per degree of roll.
Note on P10: Spring movement (mm) = (wheel movement) / (motion ratio)
Note on P14: Spring Force (N) = (change in spring length) x (spring stiffness)
Note on P18: Spring Force at Wheel (N) = (spring force) / (MR)
Note on P22: Total Suspended Weight Load Transfer (N) Total of forces at each wheel due to movement of springs and ARBs per degree of roll.
Note on S26: Longitudinal distance from front axle to CG of suspended mass.
Note on S27: Longitudinal distance from CG to rear axle of suspended mass.
Note on S28: Roll Center at Center of Gravity (mm) Z coordinate of intersection of roll axis (in middle of car) and vertical line going through CG of suspended mass.
Note on S29: Suspended Mass CG height (mm) Caculated knowing the CG height of the total mass and the CG height of the front and rear nonsuspended mass. CG height is simplified by looking only at vertical distancs (neglect lateral movement).
Note on S30: Suspended Mass Center of Gravity minus Roll axis (mm) Vertical distance between SMCG and Roll axis (height parallel to longitudinal axis of car). Assume shortest distance between the points are purely in Z direction. If the roll axis is not parallel to the ground or car, the roll moment induces a pitch and yaw moment.
Note on T10: Anti-Roll bar movement (mm) Total movement of edges of ARB arm.
Note on T14: Anti-Roll bar Force (N) = (ARB movement) x (ARB rate)
Note on T18: Anti-Roll bar force (N) Effect of ARB at wheel =ARB/MR
Note on W29: a(mm) Longitudinal distance from front axle to CG of nonsuspended mass.
Note on W30: b(mm) Longitudinal distance from CG to rear axle of nonsuspended mass.
Note on AD3: Dynamic Load (N) Total of elastic, geometric and nonsuspended load transfer.
Note on AD6: Dynamic Corner Weight (Kg) Dynamic load on each wheel must be positive. You can find the maximum Lat G at which a wheel will lift up (load goes negative).
Note on AD9: Tire Deflection (mm) Tire deflection due to dynamic loading (Total weight transfer)/(tire spring stiffness)
Note on AD12: Tire roll angle (deg) Roll due to tire deflection. = ATAN((Total Tire Deflection)/(Track Width))
Note on AD17: Suspension Roll Angle (deg) Suspended mass roll angle around roll axis = (roll moment) / (Front anti roll + Rear anti roll) Assume an infinitely stiff chassis (ie. Not a NASCAR)
Note on AD19: Total Roll (deg) Sum of roll from tires and suspension. Ideally the front and rear should be equal. Assume an infinitly rigid chassis.
Note on AD23: Wheel up? Determines if a tire is off of the ground by comparing the tire static deflection to the dynamic deflection.
Save Settings

## Printable Version
|  |  |  | MAGIC NUMBER | [15 empty] | Dynamic Load/Roll Angle
|  |  |  | 49.4% |  | NSM Transfer
[9 empty] | Front (N) | 85.5145 | [10 empty] | Dyn Load (N)
| NSM (N) | SM G (N) |  | SM E (N) | Total (N) |  |  |  | Rear (N) | 203.5796 |  |  | Springs/ARB/Load Transfer | [7 empty] | -1776.891 | 1776.891
F | 85.5145 | 586.9348 |  | 1104.4417 | 1776.891 | Tire Loaded Radius (mm) | [14 empty] | -1820.3513 | 1820.3513
R | 203.5796 | 775.0635 |  | 841.7082 | 1820.3513 | 317.275 | 307.1287 |  |  |  |  | Wheel mvt (mm) |  |  | Roll Angle (deg) | [5 empty] | Dyn CW (Kg)
[6 empty] | 288.0427 | 288.0427 |  |  |  |  | -14.1899 | 14.1899 |  | 1 | [5 empty] | 45.8694 | 589.1306
NSM | Tire Unload Rad (mm) |  |  | Tire Spring Rate (N/mm) | [7 empty] | -13.7361 | 13.7361 | [7 empty] | 177.4392 | 548.5608
| 330 | 330 | 0 | 175 | 175 | Tire Static Deflection (mm) | [14 empty] | Tire Deflection (mm)
| 305 | 305 | 0 | 210 | 210 | -12.725 | -22.8713 |  |  |  |  | Spring mvt (mm) |  |  | ARB mvt (mm) | [5 empty] | 10.1537 | -10.1537
All / None | Total CW (Kg) |  |  | uMass (Kg) |  | -16.9573 | -16.9573 |  |  |  |  | -11.8249 | 11.8249 |  | Front | 31.5332 |  |  |  |  | 8.6683 | -8.6683
| 227 | 408 | 0 | 22.7 | 22.7 | [6 empty] | -13.7361 | 13.7361 |  | Rear | 27.4722 |  |  |  |  | Tire roll angle (deg)
| 363 | 363 | 0 | 56.7 | 56.7 | [15 empty] | Front | 0.71559
| Track (mm) |  |  | LatG | 1 | SM Geometric | [5 empty] | Spring Force (N) |  |  | ARB force (N) | [5 empty] | Rear | 0.6311
| 813 | 813 |  | Gravity (m/s2) | 9.81 |  |  |  | Front (N) | 586.9348 |  | -2483.2364 | 2483.2364 |  | Front | 5518.3031 |  |  |  |  | sW Roll moment (N.m)
| 787 | 787 |  | WB (mm) | 3048 |  |  |  | Rear (N) | 775.0635 |  | -4807.6434 | 4807.6434 |  | Rear | 1442.293 |  |  |  |  | 3120.6708
|  |  |  | Deg of Roll | 1 | Suspended Mass (Kg) | [14 empty] | Suspension Roll angle
SM | Roll Center (mm) |  |  |  |  | 204.3 | 385.3 | 589.6 | Front |  |  | Spring Force @ Wheel (N) |  |  | ARB force at wheel (N) | [5 empty] | 0.13467
| Front | 165 |  |  |  | 306.3 | 306.3 | 612.6 | Rear |  |  | -2069.3637 | 2069.3637 |  | -6131.4479 | 6131.4479 |  |  |  |  | Total Roll
| Rear | 203 | [9 empty] | -4807.6434 | 4807.6434 |  | -1442.293 | 1442.293 |  |  |  |  | Front | 0.85026
Elastic |  |  |  | CG h (mm) | 431 | [15 empty] | Rear | 0.76577
| ARB (N/mm) |  |  | Spring (N/mm) | [7 empty] | Total SM transfer (N) |  | Front trans torque (N.m/deg_roll) |  |  | 13334.5196
| Front | 175 |  | 210 | 210 | SM Elastic | [5 empty] | -8200.8116 | 8200.8116 | Rear trans torque (N.m/deg_roll) |  |  | 9837.4 |  |  |  | Wheel up ?
| Rear | 52.5 |  | 350 | 350 | [6 empty] | -6249.9365 | 6249.9365 | % Front Torque/ Total torque (TLLTD) |  |  | 57.55% |  |  |  | On ground | On ground
| ARB MR |  |  | Spring MR |  | Total Mass |  |  |  |  | Suspended Mass | [5 empty] | Unsuspended Mass |  |  |  | On ground | On ground
| Front | 0.9 |  | 1.2 | 1.2 | Total Mass (Kg) | 1361 |  | a (mm) | 1625.8986 | Total sMass (Kg) | 1202.2 |  | a (mm) |  | 1553.1565 | Total uMass (Kg) |  | 158.8
| Rear | 1 |  | 1 | 1 | % Front Mass | 46.66% |  | b (mm) | 1422.1014 | % Front sMass | 49.04% |  | b (mm) |  | 1494.8435 | %Front uMass |  | 28.59%
[6 empty] | XW on LF (Kg) | -181 |  |  |  | XW on LF (Kg) | -181 |  | RC at CG (mm) |  | 184.3635
[6 empty] | XW (LF-RR%) | 43.35% |  |  |  | XW (LF-RR%) | 42.47% |  | sM CG height (mm) |  | 448.971 | a (mm) | 2176.5945 |  | Front (N) | 1104.4417
[6 empty] | CG Lateral offset of inline axis (mm) |  | -108.1212 |  |  | sWCG Lat offset of inline axis |  | -122.4031 | sMCG-Roll axis (mm) |  | 264.6075 | b (mm) | 871.4055 |  | Rear (N) | 841.7082
Save Settings

## Table
Springs (N/mm) |  |  |  | Spring Motion Ratio |  |  |  | ARB (N/mm) |  | ARB Motion Ratio |  | Track (mm) |  |  |  | CG height (mm) | Magic Number | Notes
Front |  | Rear |  | Front |  | Rear | [5 empty] | Front |  | Rear
Left | Right | Left | Right | Left | Right | Left | Right | Front | Rear | Front | Rear | Left | Right | Left | Right

## CG Height
To measure the CG height, tilt the car up on its side. Use an angle bracket to ensure that the car rotates about a point, and securely support the car to prevent it from rolling over. Once the car has reached it's balance point, use a digital inclinometer to measure the angle the car is resting at. With this value, you can calculate the height of the CG. Make sure to lock out suspension or use dummy shocks. For a more detailed description, please see the seminar booklet.